## Collar
Boring ID | X | Y | Z (Ground) | Max Depth | Group | MaxBenzeneConc | Use State plane coordinates if possible; match units of XY coords to vertical units (i.e., if using UTM, use vertical units of meters)
95T93BH56 | 2769731.6 | 1015420 | 803.1 | 48.7 | Upper | 3.1
95T93BH57 | 2769746 | 1015407.5 | 805.6 | 51.7 | Upper | 2.1
95T93BH61 | 2769867.3 | 1015306.5 | 798 | 45.5 | Lower | 0.005 | Key to Highlighting:
95T93BH62 | 2769834.5 | 1015289.3 | 798 | 45 | Lower | 0.012 | Required Columns
95T93BH63 | 2769850.5 | 1015323.3 | 798 | 40 | etc. |  | Optional Columns, as many or few as necessary
95T93BH64 | 2769826.6 | 1015336 | 798 | 44.5

## Lithology
Hole ID | From | To | Lithology | 2nd lithology | comment | Valid_Lith
MW-1 | 0 | 4.4 | Clay |  |  | Clay
MW-1 | 4.4 | 5.7 | Sand |  |  | Sand
MW-1 | 5.7 | 6.5 | Clay |  |  | Clay
MW-1 | 6.5 | 19.5 | Sand |  |  | Sand
MW-1 | 19.5 | 29 | Clay |  |  | Clay
MW-1 | 29 | 34 | Sand |  |  | Sand
MW-1 | 34 | 35 | Silt |  |  | Clayey Silt
MW-1 | 35 | 49 | Sand |  |  | Sand
MW-1 | 49 | 55 | Silty Clay |  |  | Silty Clay
MW-1 | 55 | 60 | Clay |  |  | Clay
MW-1 | 60 | 65 | Sand |  |  | Sand
MW-2 | 0 | 0.5 | Clay |  |  | Clay
MW-2 | 0.5 | 5 | Sand |  |  | Sand
MW-2 | 5 | 6 | Clay |  |  | Clay
MW-2 | 6 | 19 | Sand |  |  | Sand
MW-2 | 19 | 29.5 | Silty Clay | Clayey SLT |  | Silty Clay
MW-2 | 29.5 | 34 | Clay | Slightly Silty |  | Clay
MW-2 | 34 | 34.9 | Sand |  |  | Sand
MW-2 | 34.9 | 44 | Clay |  |  | Clay
MW-2 | 44 | 60 | Sand |  |  | Sand
MW-3 | 0 | 3.5 | Clay |  |  | Clay
MW-3 | 3.5 | 8.8 | Sand |  |  | Sand
MW-3 | 8.8 | 34 | Clay |  |  | Clay
MW-3 | 34 | 40 | Sand |  |  | Sand
MW-3 | 40 | 44 | Clayey Sand | Sandy Clay |  | Clayey Sand
MW-3 | 44 | 55 | Clay |  |  | Clay
MW-4 | 0 | 4 | Clayey Sand |  |  | Clayey Sand
MW-4 | 4 | 13.6 | Silty Clay | Sandy Clay | at 8.1 it says "same as above" Sandy Clay | Silty Clay
MW-4 | 13.6 | 18 | Clayey Sand |  |  | Clayey Sand
MW-4 | 18 | 30.7 | Silty Clay | Sandy Clay | same comment as above on line 22.2 | Silty Clay
MW-4 | 30.7 | 31 | Sand |  |  | Sand
MW-4 | 31 | 31.3 | Sandy Clay |  |  | Sandy Clay
MW-4 | 31.3 | 44.6 | Sand |  |  | Sand
MW-4 | 44.6 | 46.2 | Silty Clay |  |  | Silty Clay
MW-4 | 46.2 | 57.4 | Clayey Sand |  |  | Clayey Sand
MW-4 | 57.4 | 60 | Clayey Silt |  |  | Clayey Silt
MW-4 | 60 | 63.5 | Clay |  |  | Clay
MW-6 | 0 | 5.3 | Sandy Clay |  |  | Sandy Clay
MW-6 | 5.3 | 21 | Sand |  |  | Sand
MW-6 | 21 | 26 | Sandy Clay |  |  | Sandy Clay
MW-6 | 26 | 27.5 | Sand |  |  | Sand
MW-6 | 27.5 | 32.5 | Sandy Clay |  |  | Sandy Clay
MW-6 | 32.5 | 40.1 | Clayey Sand |  |  | Clayey Sand
MW-6 | 40.1 | 46.2 | Sand |  |  | Sand
MW-6 | 41.8 | 46.2 | Sand |  |  | Sand
MW-6 | 46.2 | 48.2 | Clay |  |  | Clay
MW-6 | 48.2 | 49.2 | Sand |  |  | Sand
MW-6 | 49.2 | 50 | Clay | Sandy Clay |  | Clay
MW-6 | 50 | 62.6 | Clayey Sand |  |  | Clayey Sand
MW-6 | 62.6 | 83 | Sand |  |  | Sand
MW-6 | 83 | 84.5 | Clay |  |  | Clay
MW-7 | 0 | 5.5 | Clayey Sand |  |  | Clayey Sand
MW-7 | 5.5 | 9.1 | Sandy Clay |  |  | Sandy Clay
MW-7 | 9.1 | 13.4 | Silty Clay |  |  | Silty Clay
MW-7 | 13.4 | 15.1 | Clayey Sand |  |  | Clayey Sand
MW-7 | 15.1 | 26.1 | Sand |  |  | Sand
MW-7 | 26.1 | 27.5 | Clayey Sand |  |  | Clayey Sand
MW-7 | 27.5 | 30 | Sand |  |  | Sand
MW-7 | 30 | 42.8 | Silty Clay |  |  | Silty Clay
MW-7 | 42.8 | 51 | Clayey Sand |  |  | Clayey Sand
MW-7 | 51 | 59 | Clay |  |  | Clay
MW-7 | 59 | 64 | Silty Clay |  |  | Silty Clay
MW-8 | 0 | 3 | Silty Clay |  |  | Silty Clay
MW-8 | 3 | 8.7 | Clayey Sand |  |  | Clayey Sand
MW-8 | 8.7 | 11.8 | Sand |  |  | Sand
MW-8 | 11.8 | 11.9 | Thin Clay Bed |  |  | Clay
MW-8 | 11.9 | 22.5 | Sand |  |  | Sand
MW-8 | 22.5 | 34.7 | Silty Clay |  |  | Silty Clay
MW-8 | 34.7 | 46.7 | Clayey Sand |  |  | Clayey Sand
MW-8 | 46.7 | 66 | Sand |  |  | Sand
MW-8 | 66 | 69 | Clay |  |  | Clay
MW-9 | 0 | 12.4 | Sandy Silty Clay |  |  | Silty Clay
MW-9 | 12.4 | 16 | Sand |  |  | Sand
MW-9 | 16 | 24.7 | Sandstone |  |  | Sandstone
MW-9 | 24.7 | 28 | Claystone |  |  | Claystone
MW-10 | 0 | 1 | Silty Clay |  |  | Silty Clay
MW-10 | 1 | 7 | Clayey Silt |  |  | Clayey Silt
MW-10 | 7 | 20 | Sand |  |  | Sand
MW-10 | 20 | 25.4 | Sandstone |  |  | Sandstone
MW-10 | 25.4 | 30 | Interbedded, shaly-clay-stone |  |  | Claystone
MW-10 | 30 | 54.4 | Sandstone |  |  | Sandstone
MW-10 | 54.4 | 60.3 | Clayey, Shaley, Siltstone |  |  | Siltstone
MW-11 | 0 | 7.2 | Silty Clay |  |  | Silty Clay
MW-11 | 7.2 | 44.5 | Sandstone |  |  | Sandstone
MW-11 | 44.5 | 59.8 | Sandy siltstone, claystone, shale |  |  | Sandy siltstone
MW-11 | 59.8 | 65.5 | Sandstone |  |  | Sandstone
MW-11 | 65.5 | 66.5 | Claystone |  |  | Claystone
MW-12 | 0 | 1 | Sandy Silty Clay |  |  | Silty Clay
MW-12 | 1 | 1.9 | Clay |  |  | Clay
MW-12 | 1.9 | 10.5 | Clayey Silt |  |  | Clayey Silt
MW-12 | 10.5 | 12.7 | Sand |  |  | Sand
MW-12 | 12.7 | 25 | Sandstone |  |  | Sandstone
MW-12 | 25 | 33.8 | Siltstone |  |  | Siltstone
MW-12 | 33.8 | 48.8 | Sandstone |  |  | Sandstone
MW-12 | 48.8 | 57.6 | Sandy siltstone |  |  | Sandy siltstone
MW-12 | 57.6 | 75.5 | Sandstone |  |  | Sandstone
MW-12 | 75.5 | 77.8 | Clay-Silty-Shaley |  |  | Silty Clay
MW-13 | 0 | 8.5 | Clayey silt |  | I think….. (Page 90 of main pdf) | Clayey silt
MW-13 | 8.5 | 23 | Siltstone |  |  | Siltstone
MW-13 | 23 | 42.5 | Sandstone |  |  | Sandstone
MW-13 | 42.5 | 43 | Siltstone with clay |  |  | Siltstone
MW-13 | 43 | 45.5 | Silty sandstone |  |  | Sandstone
MW-13 | 45.5 | 54 | Siltstone |  |  | Siltstone
MW-13 | 54 | 69 | Sandy shale |  |  | Sandy shale
MW-13 | 69 | 76 | Sandstone |  |  | Sandstone
MW-13 | 76 | 78.2 | Sandy shale |  |  | Sandy shale
MW-13 | 78.2 | 83 | Sandstone |  |  | Sandstone
MW-13 | 83 | 100 | Sandy shale |  |  | Sandy shale
BG-MW01 | 0 | 4 | Clayey silt |  |  | Clayey silt
BG-MW01 | 4 | 11.5 | Poorly graded sand |  |  | Sand
BG-MW01 | 11.5 | 37 | Sandstone |  |  | Sandstone
BG-MW01 | 37 | 42.7 | Silty clayey shaley |  |  | Silty Clay
BG-MW01 | 42.7 | 92.9 | Sandstone |  |  | Sandstone
BG-MW01 | 92.9 | 98 | Finer grained sand |  |  | Sand
BG-MW01 | 98 | 103 | Sandstone |  |  | Sandstone
BG-MW01 | 103 | 106.4 | Siltstone (sandy) |  |  | Siltstone
BG-MW01 | 106.4 | 114 | Sandstone |  |  | Sandstone
MW-14 | 0 | 5 | Silty clay with sand |  | check these close, they are hand written (MW14 and MW-15) | Silty clay
MW-14 | 5 | 14 | Silty sand |  |  | Sand
MW-14 | 14 | 27.4 | Clay |  |  | Clay
MW-14 | 27.4 | 34 | Gray silty clay |  |  | Silty Clay
MW-14 | 34 | 45 | Gray salt & pepper sand |  | really? | Sand
MW-14 | 45 | 55 | Claystone |  |  | Claystone
MW-15 | 0 | 10 | Olive silty shaley clay |  | ??? | Silty Clay
MW-15 | 10 | 35 | Sandy clay with silt |  |  | Sandy clay
MW-15 | 35 | 55 | Silty clay with sand |  |  | Silty clay
MW-15 | 55 | 65 | Clayey silt |  |  | Clayey silt
IP-09 | 0 | 3 | Clay |  |  | Clay
IP-09 | 3 | 8 | Clayey Sand |  |  | Clayey Sand
IP-09 | 8 | 12 | Clay |  |  | Clay
IP-09 | 12 | 18 | Clayey Sand |  |  | Clayey Sand
IP-09 | 18 | 30 | Clay |  |  | Clay
IP-09 | 30 | 34 | Clayey Sand |  |  | Clayey Sand
IP-09 | 34 | 44 | Sand |  |  | Sand
IP-53 | 0 | 5 | Clay |  |  | Clay
IP-53 | 5 | 21 | Sand |  |  | Sand
IP-53 | 21 | 30 | Clay |  |  | Clay
IP-53 | 30 | 40 | Sand |  |  | Sand
IP-53 | 40 | 44 | Clayey Sand |  |  | Clayey Sand
IP-55 | 0 | 6 | Clay |  |  | Clay
IP-55 | 6 | 22 | Sand |  |  | Sand
IP-55 | 22 | 28 | Clay |  |  | Clay
IP-55 | 28 | 32 | Clayey Sand |  |  | Clayey Sand
IP-55 | 32 | 38 | Sand |  |  | Sand
IP-55 | 38 | 42 | Clayey Sand |  |  | Clayey Sand
IP-55 | 42 | 50 | Sand |  |  | Sand
IP-56 | 0 | 10 | Clay |  |  | Clay
IP-56 | 10 | 18 | Sand |  |  | Sand
IP-56 | 18 | 24 | Clay |  |  | Clay
IP-56 | 24 | 30 | Clayey Sand |  |  | Clayey Sand
IP-56 | 30 | 46 | Sand |  |  | Sand
IP-56 | 46 | 50 | Clayey Sand |  |  | Clayey Sand
IP-54 | 0 | 6 | Clay |  |  | Clay
IP-54 | 6 | 16 | Sand |  |  | Sand
IP-54 | 16 | 28 | Clay |  |  | Clay
IP-54 | 28 | 40 | Sand |  |  | Sand
IP-54 | 40 | 44 | Clayey Sand |  |  | Clayey Sand
IP-54 | 44 | 48 | Sand |  |  | Sand
IP-54 | 48 | 52 | Clayey Sand |  |  | Clayey Sand
IP-43 | 0 | 8 | Clay |  |  | Clay
IP-43 | 8 | 18 | Clayey Sand |  |  | Clayey Sand
IP-43 | 18 | 32 | Clay |  |  | Clay
IP-43 | 32 | 40 | Sand |  |  | Sand
IP-43 | 40 | 42 | Clayey Sand |  |  | Clayey Sand
IP-43 | 42 | 44 | Clay |  |  | Clay
IP-43 | 44 | 46 | Clayey Sand |  |  | Clayey Sand
IP-13 | 0 | 3 | Clay |  |  | Clay
IP-13 | 3 | 10 | Sand |  |  | Sand
IP-13 | 10 | 20 | Clayey Sand |  |  | Clayey Sand
IP-13 | 20 | 31 | Clay |  |  | Clay
IP-13 | 31 | 44 | Sand |  |  | Sand
IP-14 | 0 | 4 | Clay |  |  | Clay
IP-14 | 4 | 10 | Sand |  |  | Sand
IP-14 | 10 | 20 | Clayey Sand |  |  | Clayey Sand
IP-14 | 20 | 31 | Clay |  |  | Clay
IP-14 | 31 | 40 | Sand |  |  | Sand
IP-12 | 0 | 3 | Clay |  |  | Clay
IP-12 | 3 | 10 | Sand |  |  | Sand
IP-12 | 10 | 18 | Clayey Sand |  |  | Clayey Sand
IP-12 | 18 | 31 | Clay |  |  | Clay
IP-12 | 31 | 44 | Sand |  |  | Sand
IP-11 | 0 | 3 | Clay |  |  | Clay
IP-11 | 3 | 7 | Clayey Sand |  |  | Clayey Sand
IP-11 | 7 | 8 | Clay |  |  | Clay
IP-11 | 8 | 10 | Clayey Sand |  |  | Clayey Sand
IP-11 | 10 | 16 | Sand |  |  | Sand
IP-11 | 16 | 20 | Clay |  |  | Clay
IP-11 | 20 | 24 | Clayey Sand |  |  | Clayey Sand
IP-11 | 24 | 32 | Clay |  |  | Clay
IP-11 | 32 | 44 | Sand |  |  | Sand
IP-24 | 0 | 5 | Clay |  |  | Clay
IP-24 | 5 | 10 | Sand |  |  | Sand
IP-24 | 10 | 16 | Clay |  |  | Clay
IP-24 | 16 | 24 | Clayey Sand |  |  | Clayey Sand
IP-24 | 24 | 32 | Clay |  |  | Clay
IP-24 | 32 | 40 | Sand |  |  | Sand
IP-25 | 0 | 6 | Clay |  |  | Clay
IP-25 | 6 | 12 | Sand |  |  | Sand
IP-25 | 12 | 24 | Clayey Sand |  |  | Clayey Sand
IP-25 | 24 | 31 | Clay |  |  | Clay
IP-25 | 31 | 42 | Sand |  |  | Sand
IP-26 | 0 | 7 | Clay |  |  | Clay
IP-26 | 7 | 14 | Clayey Sand |  |  | Clayey Sand
IP-26 | 14 | 18 | Sand |  |  | Sand
IP-26 | 18 | 28 | Clay |  |  | Clay
IP-26 | 28 | 42 | Sand |  |  | Sand
IP-27 | 0 | 6 | Clay |  |  | Clay
IP-27 | 6 | 11 | Clayey Sand |  |  | Clayey Sand
IP-27 | 11 | 18 | Sand |  |  | Sand
IP-27 | 18 | 23 | Clayey Sand |  |  | Clayey Sand
IP-27 | 23 | 28 | Clay |  |  | Clay
IP-27 | 28 | 32 | Clayey Sand |  |  | Clayey Sand
IP-27 | 32 | 40 | Sand |  |  | Sand
IP-28 | 0 | 4 | Clay |  |  | Clay
IP-28 | 4 | 9 | Sand |  |  | Sand
IP-28 | 9 | 19 | Clayey Sand |  |  | Clayey Sand
IP-28 | 19 | 24 | Clay |  |  | Clay
IP-28 | 24 | 28 | Clayey Sand |  |  | Clayey Sand
IP-28 | 28 | 36 | Sand |  |  | Sand
IP-29 | 0 | 8 | Clay |  |  | Clay
IP-29 | 8 | 16 | Sand |  |  | Sand
IP-29 | 16 | 22 | Clay |  |  | Clay
IP-29 | 22 | 25 | Clayey Sand |  |  | Clayey Sand
IP-29 | 25 | 40 | Sand |  |  | Sand
IP-15 | 0 | 6 | Clay |  |  | Clay
IP-15 | 6 | 14 | Sand |  |  | Sand
IP-15 | 14 | 20 | Clayey Sand |  |  | Clayey Sand
IP-15 | 20 | 30 | Clay |  |  | Clay
IP-15 | 30 | 34 | Clayey Sand |  |  | Clayey Sand
IP-15 | 34 | 40 | Sand |  |  | Sand
IP-52 | 0 | 8 | Clay |  |  | Clay
IP-52 | 8 | 10 | Clayey Sand |  |  | Clayey Sand
IP-52 | 10 | 14 | Sand |  |  | Sand
IP-52 | 14 | 18 | Clayey Sand |  |  | Clayey Sand
IP-52 | 18 | 22 | Sand |  |  | Sand
IP-52 | 22 | 32 | Clayey Sand |  |  | Clayey Sand
IP-52 | 32 | 40 | Clay |  |  | Clay
IP-52 | 40 | 44 | Clayey Sand |  |  | Clayey Sand
IP-52 | 44 | 52 | Sand |  |  | Sand
IP-49 | 0 | 8 | Clay |  |  | Clay
IP-49 | 8 | 12 | Clayey Sand |  |  | Clayey Sand
IP-49 | 12 | 22 | Sand |  |  | Sand
IP-49 | 22 | 26 | Clay |  |  | Clay
IP-49 | 26 | 32 | Clay |  |  | Clay
IP-49 | 32 | 38 | Clayey Sand |  |  | Clayey Sand
IP-49 | 38 | 44 | Sand |  |  | Sand
IP-49 | 44 | 50 | Clayey Sand |  |  | Clayey Sand
IP-51 | 0 | 6 | Clay |  |  | Clay
IP-51 | 6 | 10 | Clayey Sand |  |  | Clayey Sand
IP-51 | 10 | 20 | Sand |  |  | Sand
IP-51 | 22 | 23 | Clayey Sand |  |  | Clayey Sand
IP-51 | 23 | 28 | Sand |  |  | Sand
IP-51 | 28 | 32 | Clayey Sand |  |  | Clayey Sand
IP-51 | 32 | 36 | Sand |  |  | Sand
IP-51 | 36 | 42 | Clay |  |  | Clay
IP-51 | 42 | 50 | Sand |  |  | Sand
IP-48 | 0 | 4 | Clay |  |  | Clay
IP-48 | 4 | 12 | Sand |  |  | Sand
IP-48 | 12 | 20 | Clayey Sand |  |  | Clayey Sand
IP-48 | 20 | 28 | Clay |  |  | Clay
IP-48 | 28 | 38 | Clayey Sand |  |  | Clayey Sand
IP-48 | 38 | 46 | Sand |  |  | Sand
IP-47 | 0 | 4 | Clay |  |  | Clay
IP-47 | 4 | 12 | Sand |  |  | Sand
IP-47 | 12 | 14 | Clayey Sand |  |  | Clayey Sand
IP-47 | 14 | 18 | Clay |  |  | Clay
IP-47 | 18 | 22 | Clayey Sand |  |  | Clayey Sand
IP-47 | 22 | 28 | Clay |  |  | Clay
IP-47 | 28 | 35 | Clayey Sand |  |  | Clayey Sand
IP-47 | 35 | 48 | Sand |  |  | Sand
IP-46 | 0 | 6 | Clay |  |  | Clay
IP-46 | 6 | 12 | Sand |  |  | Sand
IP-46 | 12 | 20 | Clayey Sand |  |  | Clayey Sand
IP-46 | 20 | 30 | Clay |  |  | Clay
IP-46 | 30 | 34 | Clayey Sand |  |  | Clayey Sand
IP-46 | 34 | 50 | Sand |  |  | Sand
IP-23 | 0 | 6 | Clay |  |  | Clay
IP-23 | 6 | 12 | Sand |  |  | Sand
IP-23 | 12 | 22 | Clayey Sand |  |  | Clayey Sand
IP-23 | 22 | 30 | Clay |  |  | Clay
IP-23 | 30 | 34 | Clayey Sand |  |  | Clayey Sand
IP-23 | 34 | 42 | Sand |  |  | Sand
IP-44 | 0 | 6 | Clay |  |  | Clay
IP-44 | 6 | 10 | Clayey Sand |  |  | Clayey Sand
IP-44 | 10 | 16 | Sand |  |  | Sand
IP-44 | 16 | 22 | Clayey Sand |  |  | Clayey Sand
IP-44 | 22 | 30 | Clay |  |  | Clay
IP-44 | 30 | 38 | Clayey Sand |  |  | Clayey Sand
IP-44 | 38 | 48 | Sand |  |  | Sand
IP-45 | 0 | 6 | Clay |  |  | Clay
IP-45 | 6 | 10 | Clayey Sand |  |  | Clayey Sand
IP-45 | 10 | 14 | Clay |  |  | Clay
IP-45 | 14 | 30 | Clayey Sand |  |  | Clayey Sand
IP-45 | 30 | 34 | Clay |  |  | Clay
IP-45 | 34 | 38 | Clayey Sand |  |  | Clayey Sand
IP-45 | 38 | 42 | Sand |  |  | Sand
IP-45 | 42 | 46 | Clay |  |  | Clay
IP-45 | 46 | 52 | Clayey Sand |  |  | Clayey Sand
IP-39 | 0 | 4 | Clay |  |  | Clay
IP-39 | 4 | 14 | Clayey Sand |  |  | Clayey Sand
IP-39 | 14 | 20 | Clay |  |  | Clay
IP-39 | 20 | 24 | Sand |  |  | Sand
IP-39 | 24 | 42 | Clayey Sand |  |  | Clayey Sand
IP-05 | 0 | 6 | Clay |  |  | Clay
IP-05 | 6 | 13 | Sand |  |  | Sand
IP-05 | 13 | 17 | Clayey Sand |  |  | Clayey Sand
IP-05 | 17 | 28 | Clay |  |  | Clay
IP-05 | 28 | 32 | Clayey Sand |  |  | Clayey Sand
IP-05 | 32 | 42 | Sand |  |  | Sand
IP-06 | 0 | 7 | Clay |  |  | Clay
IP-06 | 7 | 14 | Sand |  |  | Sand
IP-06 | 14 | 17 | Clayey Sand |  |  | Clayey Sand
IP-06 | 17 | 28 | Clay |  |  | Clay
IP-06 | 28 | 32 | Clayey Sand |  |  | Clayey Sand
IP-06 | 32 | 42 | Sand |  |  | Sand
IP-10 | 0 | 5 | Clay |  |  | Clay
IP-10 | 5 | 10 | Clayey Sand |  |  | Clayey Sand
IP-10 | 10 | 17 | Sand |  |  | Sand
IP-10 | 17 | 33 | Clay |  |  | Clay
IP-10 | 33 | 40 | Sand |  |  | Sand
IP-03 | 0 | 2 | Clay |  |  | Clay
IP-03 | 2 | 6 | Clayey Sand |  |  | Clayey Sand
IP-03 | 6 | 10 | Sand |  |  | Sand
IP-03 | 10 | 16 | Clayey Sand |  |  | Clayey Sand
IP-03 | 16 | 18 | Sand |  |  | Sand
IP-03 | 18 | 22 | Clayey Sand |  |  | Clayey Sand
IP-03 | 22 | 32 | Clay |  |  | Clay
IP-03 | 32 | 42 | Sand |  |  | Sand
IP-40 | 0 | 5 | Clay |  |  | Clay
IP-40 | 5 | 10 | Clayey Sand |  |  | Clayey Sand
IP-40 | 10 | 18 | Sand |  |  | Sand
IP-40 | 18 | 29 | Clay |  |  | Clay
IP-40 | 29 | 31 | Clayey Sand |  |  | Clayey Sand
IP-40 | 31 | 44 | Sand |  |  | Sand
IP-38 | 0 | 14 | Clay |  |  | Clay
IP-38 | 14 | 20 | Clayey Sand |  |  | Clayey Sand
IP-38 | 20 | 29 | Clay |  |  | Clay
IP-38 | 29 | 32 | Clayey Sand |  |  | Clayey Sand
IP-38 | 32 | 44 | Sand |  |  | Sand
IP-37 | 0 | 6 | Clay |  |  | Clay
IP-37 | 6 | 16 | Clayey Sand |  |  | Clayey Sand
IP-37 | 16 | 30 | Clay |  |  | Clay
IP-37 | 30 | 34 | Clayey Sand |  |  | Clayey Sand
IP-37 | 34 | 40 | Sand |  |  | Sand
IP-42 | 0 | 6 | Clay |  |  | Clay
IP-42 | 6 | 16 | Clayey Sand |  |  | Clayey Sand
IP-42 | 16 | 22 | Clay |  |  | Clay
IP-42 | 22 | 24 | Clayey Sand |  |  | Clayey Sand
IP-42 | 24 | 30 | Clay |  |  | Clay
IP-42 | 30 | 32 | Clayey Sand |  |  | Clayey Sand
IP-42 | 32 | 44 | Sand |  |  | Sand
IP-34 | 0 | 5 | Clay |  |  | Clay
IP-34 | 5 | 14 | Sand |  |  | Sand
IP-34 | 14 | 18 | Clayey Sand |  |  | Clayey Sand
IP-34 | 18 | 30 | Clay |  |  | Clay
IP-34 | 30 | 44 | Sand |  |  | Sand
IP-34 | 44 | 50 | Clayey Sand |  |  | Clayey Sand
IP-33 | 0 | 4 | Clay |  |  | Clay
IP-33 | 4 | 10 | Clayey Sand |  |  | Clayey Sand
IP-33 | 10 | 16 | Sand |  |  | Sand
IP-33 | 16 | 18 | Clayey Sand |  |  | Clayey Sand
IP-33 | 18 | 30 | Clay |  |  | Clay
IP-33 | 30 | 42 | Sand |  |  | Sand
IP-33 | 42 | 46 | Clayey Sand |  |  | Clayey Sand
IP-32 | 0 | 4 | Clay |  |  | Clay
IP-32 | 4 | 12 | Clayey Sand |  |  | Clayey Sand
IP-32 | 12 | 20 | Sand |  |  | Sand
IP-32 | 20 | 24 | Clayey Sand |  |  | Clayey Sand
IP-32 | 24 | 32 | Clay |  |  | Clay
IP-32 | 32 | 42 | Sand |  |  | Sand
IP-31 | 0 | 2 | Clay |  |  | Clay
IP-31 | 2 | 15 | Clayey Sand |  |  | Clayey Sand
IP-31 | 15 | 24 | Clay |  |  | Clay
IP-31 | 24 | 28 | Clayey Sand |  |  | Clayey Sand
IP-31 | 28 | 38 | Sand |  |  | Sand
IP-31 | 38 | 42 | Clayey Sand |  |  | Clayey Sand
IP-30 | 0 | 4 | Clay |  |  | Clay
IP-30 | 4 | 8 | Clayey Sand |  |  | Clayey Sand
IP-30 | 8 | 21 | Clay |  |  | Clay
IP-30 | 21 | 26 | Clayey Sand |  |  | Clayey Sand
IP-30 | 26 | 36 | Sand |  |  | Sand
IP-30 | 36 | 42 | Clayey Sand |  |  | Clayey Sand
IP-22 | 0 | 4 | Clay |  |  | Clay
IP-22 | 4 | 16 | Sand |  |  | Sand
IP-22 | 16 | 26 | Clayey Sand |  |  | Clayey Sand
IP-22 | 26 | 31 | Clay |  |  | Clay
IP-22 | 31 | 34 | Clayey Sand |  |  | Clayey Sand
IP-22 | 34 | 40 | Sand |  |  | Sand
IP-22 | 40 | 44 | Clayey Sand |  |  | Clayey Sand
IP-18 | 0 | 4 | Clay |  |  | Clay
IP-18 | 4 | 16 | Sand |  |  | Sand
IP-18 | 16 | 21 | Clayey Sand |  |  | Clayey Sand
IP-18 | 21 | 30 | Clay |  |  | Clay
IP-18 | 30 | 34 | Clayey Sand |  |  | Clayey Sand
IP-18 | 34 | 40 | Sand |  |  | Sand
IP-18 | 40 | 44 | Clayey Sand |  |  | Clayey Sand
IP-17 | 0 | 2 | Clay |  |  | Clay
IP-17 | 2 | 8 | Clayey Sand |  |  | Clayey Sand
IP-17 | 8 | 13 | Sand |  |  | Sand
IP-17 | 13 | 20 | Clayey Sand |  |  | Clayey Sand
IP-17 | 20 | 30 | Clay |  |  | Clay
IP-17 | 30 | 37 | Clayey Sand |  |  | Clayey Sand
IP-16 | 0 | 6 | Clay |  |  | Clay
IP-16 | 6 | 11 | Sand |  |  | Sand
IP-16 | 11 | 20 | Clayey Sand |  |  | Clayey Sand
IP-16 | 20 | 33 | Sand |  |  | Sand
IP-16 | 33 | 40 | Sand |  |  | Sand
IP-08 | 0 | 2 | Clay |  |  | Clay
IP-08 | 2 | 9 | Clayey Sand |  |  | Clayey Sand
IP-08 | 9 | 12 | Clay |  |  | Clay
IP-08 | 12 | 20 | Clayey Sand |  |  | Clayey Sand
IP-08 | 20 | 30 | Clay |  |  | Clay
IP-08 | 30 | 44 | Sand |  |  | Sand
IP-07 | 0 | 5 | Clay |  |  | Clay
IP-07 | 5 | 18 | Clayey Sand |  |  | Clayey Sand
IP-07 | 18 | 30 | Clay |  |  | Clay
IP-07 | 30 | 40 | Sand |  |  | Sand
IP-07 | 40 | 44 | Clayey Sand |  |  | Clayey Sand
IP-02 | 0 | 2 | Clay |  |  | Clay
IP-02 | 2 | 10 | Clayey Sand |  |  | Clayey Sand
IP-02 | 10 | 20 | Sand |  |  | Sand
IP-02 | 20 | 28 | Clay |  |  | Clay
IP-02 | 28 | 40 | Sand |  |  | Sand
IP-02 | 40 | 44 | Clayey Sand |  |  | Clayey Sand
IP-01 | 0 | 2 | Clay |  |  | Clay
IP-01 | 2 | 8 | Clayey Sand |  |  | Clayey Sand
IP-01 | 8 | 13 | Clay |  |  | Clay
IP-01 | 13 | 22 | Sand |  |  | Sand
IP-01 | 22 | 28 | Clay |  |  | Clay
IP-01 | 28 | 40 | Sand |  |  | Sand
IP-01 | 40 | 44 | Clayey Sand |  |  | Clayey Sand
IP-04 | 0 | 2 | Clay |  |  | Clay
IP-04 | 2 | 13 | Clayey Sand |  |  | Clayey Sand
IP-04 | 13 | 16 | Sand |  |  | Sand
IP-04 | 16 | 22 | Clayey Sand |  |  | Clayey Sand
IP-04 | 22 | 28 | Clay |  |  | Clay
IP-04 | 28 | 30 | Clayey Sand |  |  | Clayey Sand
IP-04 | 30 | 42 | Sand |  |  | Sand
IP-35 | 0 | 6 | Clay |  |  | Clay
IP-35 | 6 | 12 | Sand |  |  | Sand
IP-35 | 12 | 20 | Clayey Sand |  |  | Clayey Sand
IP-35 | 20 | 24 | Clay |  |  | Clay
IP-35 | 24 | 31 | Clayey Sand |  |  | Clayey Sand
IP-35 | 31 | 48 | Sand |  |  | Sand